## VREG
BIOMASS VERIFICATION PROCEDURE | supplier: | -
Energy and Carbon Balance Form
ECBF
Version 2013-2 | year: | .....
Protected by Ó copyright
- Energy balance form - VREG -
RAW MATERIAL TRANSPORT
Road transport by diesel trucks | K | 0 | km
| H | 35.86 | MJ/litre, heating value fossil fuel
| L | 30 | litre fuel /100km
| Q | 0 | tons of raw material per truck
| RRT | 0 | kWhp/ton raw material
= (K x L x H) / (100 x 3,6 x Q)
Diesel trains | K | 0 | km
| H | 35.86 | MJ/litre, heating value fossil fuel
| LTKM | 0.016 | litre/ton.km
| RDT | 0 | kWhp/ton raw material
= K x H x LTKM / 3.6
River flatboats | K | 0 | km
| H | 35.86 | MJ/litre, heating value fossil fuel
| LTKM | 0.00485 | litre fuel /ton km
| RRB | 0 | kWhp/ton raw material
= (K x L x H) / (100 x 3,6 x Q)
RAW MATERIAL PREPARATION
Chipping/crushing not included in the energy expenses of the processing unit | P | 0% | of raw material is chipped/crushed | remove this item if: - there is no chipping/crushing at all - the chipping/crushing is included in the energy use of the processing unit - the chipping/crushing is perfomed in forest as part of the harvesting operations
| C | 16.7639 | kWhp / ton crushed/chipped material
(unless chipping/crushing is performed in forests) | RMP | 0 | kWhp/ton raw material
= P x C
SUBTOTAL AND CONVERSION RATE
Sum energy consumption for raw material transportation and preparation (kWh/ton raw material) | RT | 0 | kWhp/ton raw material
= RRT + RDT + RRB + RMP
Conversion rate (ton finished product / ton raw material) | IMD | 100% | initial moisture (dry basis)
| FMD | 9.89% | final moisture (dry basis)
| CR | 0.54945 | ton/ton
= (1+FM) / (1+IM)
Sum energy consumption for raw material transportation (kWh/ton finished product) | RT' | 0 | kWhp/ton pellet
= RT / CR
PRODUCTION
Average electricity consumption needed for making the biomass (whatever the origin of the electricity) | E | 0 | kWhe/ton pellet
Average primary fossil energy used for making the final biomass product (thus excluding biomass & renewable sources) | V | 0 | select units
| LHV | 0 | select units
| F1 | 0 | kWhp/ton pellet
= V x LHV
| V | 0 | select units
| LHV | 0 | select units
| F2 | 0 | kWhp/ton pellet
= V x LHV
| V | 0 | select units
| LHV | 0 | select units
| F3 | 0 | kWhp/ton pellet
= V x LHV
FINISHED PRODUCT : INLAND TRANSPORT
Road transport by diesel trucks | K | 0 | km
| H | 35.86 | MJ/litre, heating value fossil fuel
| L | 30 | litre fuel /100km
| Q | 0 | tons of biomass per truck
| PRT | 0 | kWhp/ton pellet
= (K x L x H) / (100 x 3,6 x Q)
Diesel trains | K | 0 | km
| H | 35.86 | MJ/litre, heating value fossil fuel
| LTKM | 0.016 | litre fuel /ton km
| PDT | 0 | kWhp/ton pellet
= K x H x LTKM / 3.6
Electric trains | K | 0 | km
| KTKM | 0.03 | kWhe/tonkm
| PET | 0 | kWhe/ton pellet
= K x KTKM
River flatboats | K | 0 | km
| H | 35.86 | MJ/litre, heating value fossil fuel
| LTKM | 0.00485 | litre fuel /ton km
| PRB | 0 | kWhp/ton pellet
= (K x L x H) / (100 x 3,6 x Q)
INTERNATIONAL SEA/RIVER TRANSPORT
Sea/river vessels | S | 0 | number of sea miles
| H | LHV_fuel | MJ/ton, heating value fuel
| D | 0 | number of days at sea
| L | 0 | ton of fuel per day
| Q | 0 | tons of cargo load
| PI | 0 | kWhp/ton pellet
= (D x L x H) / (3,6 x Q)
TOTAL
Total fossil primary energy | TFP | 0 | kWhp/ton pellet | 0
= RT' + F1 + F2 + PRT + PDT + PRB + PI
Total electricity | TE | 0 | kWhe/ton pellet | 0
= E + PET
Grand total | TE | 0 | kWhe/ton pellet
(Energy consumption in equivalent electricity, assuming fossil energy is converted into electricity with a 55% efficiency) |  | = TE + (TFP x 0.55)
Date and place |  |  | 2013-10-01 17:14
Name of the reviewer
I certify that the data gathered in this document has been checked and validated
Signature and stamp SGS Belgium

## CWAPE
BIOMASS VERIFICATION PROCEDURE |  | supplier: | -
Energy and Carbon Balance Form
ECBF
Version 2013-2 |  | year: | .....
Protected by Ó copyright
- Carbon balance form - CWAPE -
RAW MATERIAL SOURCING
Nature of raw material |  |  | saw dust - shavings
Moisture contents of raw material |  |  | IMW | 50% | initial moisture raw material (wet basis)
|  | fresh wood | IMD | 100% | initial moisture raw material (dry basis)
|  |  | FMW | 9% | final moisture pellets (wet basis)
|  |  | FMD | 9.89% | final moisture pellets (dry basis)
Harvesting primary ressource applicable to | 0% | of raw material | Harvesting/chipping | 0 | kg CO2/kWhp | CWAPE default
Chipping off site applicable to | 0% | of raw material | LHV raw material | 2234.4444 | kWh / ton | 0.0065 | chipping
|  |  | OS | 0 | kg CO2/ton raw material | 0.0035 | harvesting
RAW MATERIAL TRANSPORT
Road transport by diesel trucks |  |  | K | 0 | km
|  |  | H | 35.86 | MJ/litre, heating value fossil fuel
|  |  | L | 30 | litre fuel /100km
|  |  | Q | 0 | tons of raw material per truck
|  |  | OR | 0.5 | occupancy rate
|  |  | RRT | 0 | kWhp/ton raw material
|  |  | EF | 0.306 | kg CO2 / KWhp (emission factor diesel)
|  |  | CRRT | 0 | kg CO2/ton raw material
Diesel trains |  |  | K | 0 | km
|  |  | H | 35.86 | MJ/litre, heating value fossil fuel
|  |  | LTKM | 0.016 | litre/ton.km | default( ADEME) | 0.016 | l/tkm | http://www2.ademe.fr/servlet/getBin?name=24C7625FA9D8472C366A28BDD77EB1341144246653825.pdf
|  |  | OR | 1 | occupancy rate | Canada | 0.00573 | l/tkm
|  |  | RDT | 0 | kWhp/ton raw material | USA | 0.00568 | l/tkm
|  |  | EF | 0.306 | kg CO2 / KWhp (emission factor diesel)
|  |  | CRDT | 0 | kg CO2/ton raw material
River flatboats |  |  | K | 0 | km
|  |  | H | 35.86 | MJ/litre, heating value fossil fuel
|  |  | LTKM | 0.00485 | litre fuel /ton km
|  |  | OR | 0.7 | occupancy rate
|  |  | RRB | 0 | kWhp/ton raw material
|  |  | EF | 0.31 | kg CO2 / KWhp (em. fact. LFO-MFO-HFO)
|  |  | CRRB | 0 | kg CO2/ton raw material
SUBTOTAL AND CONVERSION RATE
Emissions for raw material sourcing (/ton raw material) |  |  | CRT | 0 | kg CO2/ton raw material
Conversion rate (ton finished product / ton raw material) |  |  | CR | 0.54945 | ton/ton
Emissions for raw material sourcing (/ton finished product) |  |  | CRT' | 0 | kg CO2/ton pellet
PRODUCTION
Average electricity consumption needed for making the biomass (whatever the origin of the elctricity) |  |  | E | 0 | kWhe/ton pellet
|  |  | EF | 0.456 | kg CO2 / KWhe (reference for electricity)
|  |  | CE | 0 | kg CO2/ton pellet | fossil fuel | LHV |  | emission factor
Average primary fossil energy used for making the final biomass product (thus excluding biomass & renewable sources) |  |  | diesel/natural gas/.... |  |  | natural gas(*) | 37.5156 | MJ/Nm³ | 0.251 | (source : VREG)
|  |  | V |  | select units | diesel oil | 35.86 | MJ/litre | 0.306 | (as for diesel used by trucks)
|  |  | LHV |  | select units | MFO-RFO | 40500 | MJ/kg | 0.31 | (as for RFO)
|  |  | F1 | 0 | kWhp/ton pellet | propane | 45.8 | MJ/kg. | 0.267 | http://www.efcf.com/reports/E10.pdf
|  |  | EF |  | kg CO2 / KWhp (emission factor fuel 1) | propane | 87.478 | MJ/Nm³ | 0.267 | (same as above, considering Gas density (1.013 bar and 15 °C (59 °F)) : 1.91 kg/m3 source : http://encyclopedia.airliquide.com/Encyclopedia.asp?GasID=53)
|  |  | CF1 | 0 | kg CO2/ton pellet | propane | 26.6556 | MJ/litre | 0.267 | 582 | kg/m³ | http://encyclopedia.airliquide.com/Encyclopedia.asp?GasID=53
|  |  | diesel/natural gas/.... |  |  | (*) : default LHV for natural gas is only to be used if no specific local info is available
|  |  | V |  | select units | select units |  | select units
|  |  | LHV |  | select units | litre/ton pellet |  | MJ/litre
|  |  | F2 | 0 | kWhp/ton pellet | Nm³/ton pellet |  | MJ/Nm³
|  |  | EF |  | kg CO2 / KWhp (emission factor fuel 2) | kg/ton pellet |  | MJ/kg
|  |  | CF2 | 0 | kg CO2/ton pellet | MJ/ton pellet |  | kWh/MJ
diesel/natural gas/....
|  |  | V |  | select units
|  |  | LHV |  | select units
|  |  | F3 | 0 | kWhp/ton pellet
|  |  | EF |  | kg CO2 / KWhp (emission factor fuel 2)
|  |  | CF3 | 0 | kg CO2/ton pellet
Average heat obtained from biomass burner needed for drying the biomass |  |  | E | 572.1778 | kWh /ton pellet (enthalpy moisture evaporation)
|  |  | DE | 58% | dryer efficiency | simple boiler efficiency | 81% | if energy carrier is steam
|  |  | D | 986.5134 | kWh heat /ton pellet |  | 86% | if energy carrier is hot water
|  |  | W | 1094.7893 | kWh heat /ton vaporized water |  | 78% | if energy carrier is boiler exhaust gases
heat source: | biomass boiler |  | BE | 78% | boiler/burner efficiency
biomass fuel type : | wood residues |  | B | 1264.7608 | kWh p /ton pellet | emission factor wood | 0.0035 | kg CO2 / KWhp | harvesting
biomass fuel orgin : |  | km radius | EF1 | 0 | kg CO2 / KWhp (wood harvesting/milling/drying) |  | 0.0065 | kg CO2 / KWhp | chipping
|  |  | EF2 | 0 | kg CO2 / KWhp (wood transport, including return empty) |  | 0.01 | kg CO2 / KWhp | harvesting + chipping/milling
|  |  | EFT | 0 | kg CO2 / KWhp (total EF1-EF2) |  | 0.01 | kg CO2 / KWhp | drying (if applicable)
|  |  | CB | 0 | kg CO2/ton pellet |  | 0.005 | kg CO2 / KWhp | transport < 100 km, return empty
Average heat obtained from biomass CHP needed for drying the biomass |  |  | D | 1243 | kWh steam /ton pellet |  | 0.005 | kg CO2 / KWhp | transport < 200 km, return loaded
|  |  | W | 1379.4268 | kWh steam /ton vaporized water |  | 0.01 | kg CO2 / KWhp | transport < 200 km, return empty
|  |  | BE | 60% | CHP total efficiency
|  |  | B | 2071.6667 | kWh p /ton pellet | dryer efficiency | 58%
heat source: | biomass boiler |  | EF1 | 0 | kg CO2 / KWhp (wood harvesting/milling/drying) | CHP efficiency | use actual value
biomass fuel type : | wood residues |  | EF2 | 0 | kg CO2 / KWhp (wood transport, including return empty)
biomass fuel orgin : |  | km radius | EFT | 0 | kg CO2 / KWhp (total EF1-EF2)
|  |  | CB | 0 | kg CO2/ton pellet
FINISHED PRODUCT : INLAND TRANSPORT
Road transport by diesel trucks |  |  | K | 0 | km
|  |  | H | 35.86 | MJ/litre, heating value fossil fuel
|  |  | L | 30 | litre fuel /100km
|  |  | Q | 0 | tons of biomass per truck
|  |  | OR | 0.5 | occupancy rate
|  |  | PRT | 0 | kWhp/ton pellet
|  |  | EF | 0.306 | kg CO2 / KWhp (emission factor diesel)
|  |  | CPRT | 0 | kg CO2/ton pellet
Diesel trains |  |  | K | 0 | km
|  |  | H | 35.86 | MJ/litre, heating value fossil fuel
|  |  | LTKM | 0.016 | litre fuel /ton km | default( ADEME) | 0.016 | l/tkm
|  |  | OR | 1 | occupancy rate | Canada | 0.00573 | l/tkm
|  |  | PDT | 0 | kWhp/ton pellet | USA | 0.00568 | l/tkm
|  |  | EF | 0.306 | kg CO2 / KWhp (emission factor diesel)
|  |  | CPDT | 0 | kg CO2/ton pellet
Electric trains |  |  | K | 0 | km
|  |  | KTKM | 0.03 | kWhe/tonkm | http://lipasto.vtt.fi/yksikkopaastot/tavaraliikennee/raideliikennee/junat_tavarae.htm
|  |  | OR | 0.9 | occupancy rate | 0.03 kWhe/ton.km
|  |  | PET | 0 | kWhe/ton pellet
|  |  | EF | 0.456 | kg CO2 / KWhe (reference for electricity)
|  |  | CPET | 0 | kg CO2/ton pellet
River flatboats |  |  | K | 0 | km
|  |  | H | 35.86 | MJ/litre, heating value fossil fuel
|  |  | LTKM | 0.00485 | litre fuel /ton km
|  |  | OR | 0.7 | occupancy rate
|  |  | PRB | 0 | kWhp/ton pellet
|  |  | EF | 0.31 | kg CO2 / KWhp (em. fact. LFO-MFO-HFO)
|  |  | CPRB | 0 | kg CO2/ton pellet
INTERNATIONAL SEA/RIVER TRANSPORT
Sea/river vessels |  |  | S | 0 | number of sea miles | assumed speed | 14 | knots
|  |  | H | LHV_fuel | MJ/ton, heating value fuel | residual fuel oil | 40500 | MJ/ton
|  |  | D | 0 | number of days at sea | marine distillate fuel | 43100 | MJ/ton
|  |  | L | 0 | ton of fuel per day
|  |  | Q | 0 | tons of cargo load | 45002 | MT/vessel voor Supramax |  | 40 000-60 000 mt | 30 | mt fuel/day
|  |  | OR | 0.7 | occupancy rate | 24922 | MT/vessel voor Handysize |  | 15 000-40 000 mt | 22 | mt fuel/day
|  |  | PI | 0 | kWhp/ton pellet
|  |  | EF | 0.31 | kg CO2 / KWhp (em. fact. LFO-MFO-HFO)
|  |  | CPI | 0 | kg CO2/ton pellet
TOTAL
Grand total |  |  | TC | 0 | kg CO2/ton pellet | 0
LHV pellets |  |  | LHV | 17000 | MJ / ton pellet
Emission factor for pellet supply chain |  |  | EFP | 0 | kg CO2/MWhp
|  |  |  | 0 | kg CO2/MWhp
result rounded to the nearest multiple of 5
Date and place |  |  |  |  | 2013-10-01 17:14
Name of the reviewer
I certify that the data gathered in this document has been checked and validated
Signature and stamp SGS Belgium